## Duct Run Materials
ProCalcs — HVAC Installation Materials Rules
Purpose: Define what installation materials are needed per component. Send to HVAC contractor for real-world validation.
BLUE cells = your input / corrections needed
Component | Material Needed | Qty Rule | Unit | Notes / Variations | Client-Specific? | Your Corrections
PER DUCT RUN (every flex duct run in the system)
Flex Duct Run | Tab Collar (start fitting) | 1 per duct run | EA | Or damper collar if client prefers | Yes — collar type
Flex Duct Run | Tie Straps | 2 per collar connection | EA | One at collar, one at boot/register | No — standard
Flex Duct Run | Hanger Straps | 1 per 4-5 LF of horizontal run | EA | Code requires max 5ft spacing | No — standard
Flex Duct Run | Mastic (at collar joint) | Included in overall mastic calc | GAL | Applied at every connection point | Yes — brand
Flex Duct Run | Foil Tape (at collar joint) | Included in overall tape calc | ROLL | Applied over mastic at joints | Yes — brand
PER EQUIPMENT INSTALL (air handler, condenser, furnace)
Air Handler | Condensate Drain Line (PVC) | 1 set per unit | EA | 3/4" PVC typical — trap + line | No — standard
Air Handler | PVC Primer + Cement | 1 can each per unit | EA | For condensate line assembly | No — standard
Air Handler | Float Switch (safety) | 1 per unit | EA | Secondary drain safety — code in most areas | No — standard
Air Handler | Drain Pan | 1 per unit if in attic | EA | Required when above living space | No — standard
Condenser | Condenser Pad | 1 per outdoor unit | EA | Plastic or concrete | No — standard
Condenser | Line Set | 1 per system | SET | Length varies — typically 25-50 ft | No — sized per job
Condenser | Disconnect Box | 1 per outdoor unit | EA | Code requirement | No — standard
Condenser | Whip (electrical) | 1 per outdoor unit | EA | Flexible conduit to disconnect | No — standard
Thermostat | Thermostat Wire | 1 run per zone | ROLL | 18/5 or 18/8 depending on system | Yes — wire gauge
OVERALL JOB CONSUMABLES (calculated from total duct footage)
Total Duct System | Duct Mastic | 1 gallon per ___ sqft duct surface | GAL | Current estimate: 150 sqft. Correct? | Yes — brand
Total Duct System | Foil Tape | 1 roll per ___ LF of duct | ROLL | Current estimate: 75 LF. Correct? | Yes — brand
Total Duct System | Mastic Brushes | 1 per ___ gallons of mastic | EA | Current estimate: 1 per gallon. Correct? | No — standard
Total Duct System | Sheet Metal Screws | 1 box per ___ connections | BOX | Need real-world ratio | No — standard
Total Duct System | Duct Seal / Putty | Per job? | EA | Is this used on every job? | No
Total Duct System | Zip Ties | Per job? | BAG | Used instead of or with tie straps? | No
PER REGISTER / GRILLE INSTALL
Supply Register | Register Boot | 1 per register | EA | Size matches register — drawn in WS | No — from design
Supply Register | Register / Grille | 1 per location | EA | Drawn in WS — type from design | Yes — finish/style
Return Grille | Return Air Box / Can | 1 per return location | EA | Size from design | No — from design
Return Grille | Filter Grille | 1 per return | EA | If filter-back return design | Yes — type preference
WHAT ARE WE MISSING? (add rows below for anything not listed)

## Questions for Contractor
ProCalcs — Questions for HVAC Contractor Review
Please answer based on your current installation practices and supplier pricing.
# | Question | Your Answer
1 | What type of collar do you use at duct-to-plenum connections? (tab collar, damper collar, spin-in, other?)
2 | How many tie straps per duct connection point?
3 | What is your hanger strap spacing for horizontal flex duct runs? (every 4ft? 5ft?)
4 | Do you use mastic on every joint, tape on every joint, or both?
5 | How many gallons of mastic do you typically use per 1,000 sqft of conditioned space?
6 | How many rolls of foil tape per typical single-story residential job?
7 | What brand of mastic do you use? What do you pay per gallon?
8 | What brand of foil tape? Price per roll?
9 | What brand/type of flex duct? Price per foot by diameter?
10 | Do you use rigid duct for any trunk lines? If so, what gauge and price per sqft?
11 | For equipment installs — what condensate line materials do you include? (PVC size, trap, safety switch?)
12 | Do you include a drain pan for every attic air handler?
13 | What type of condenser pad do you use? (plastic composite, concrete?)
14 | Do you include the line set in your materials list, or is that separate?
15 | What thermostat wire do you run? (18/5, 18/8?) How many feet per zone typically?
16 | Are there any materials you always bring to a job that software never accounts for? (caulk, sealant, penetration boots, fire stop, etc.)
17 | What items vary most between builders/clients? (brands, types, quality levels?)
18 | Anything on this sheet that is wrong, outdated, or that you would never use?